## Codes & Pricing
Code | Product Code | List Price | Box QTY | EAN Barcode | Description | PPV web link | Intro paragraph | Length (mm) | Width (mm) | Height/Depth mm | Weight (kg)
AQH200-S | VT12 | 945 | 1 | 5053062120563 | Silavent HRX-aQ MVHR unit, 200mm deep | www.bluebrain.co.uk | Polypipe Ventilation's Silavet HRX-aQ MVHR Range Intelligently considers the air that we breathe and live in The new and intelligent HRX-aQ takes domestic heat recovery to a completely new level, incorporating features such as; wireless controls, delay on timer, auto frost protection, intelligent summer bypass and much more. This all comes packaged at a cost that suits the demands of today’s 'Design and Build' market. Through advanced AMIE technology (Air Management for Indoor Environments), the HRX-aQ's Bluebrain controller not only offers simple pre-programmed functions, but also allows for straightforward commissioning. | 819 | 520 | 199 | 7.9
AQH200-B | VT12 | 990 | 1 | 5053062120570 | Silavent HRX-aQ MVHR unit, 200mm deep with summer bypass | www.bluebrain.co.uk | Polypipe Ventilation's Silavet HRX-aQ MVHR Range Intelligently considers the air that we breathe and live in The new and intelligent HRX-aQ takes domestic heat recovery to a completely new level, incorporating features such as; wireless controls, delay on timer, auto frost protection, intelligent summer bypass and much more. This all comes packaged at a cost that suits the demands of today’s 'Design and Build' market. Through advanced AMIE technology (Air Management for Indoor Environments), the HRX-aQ's Bluebrain controller not only offers simple pre-programmed functions, but also allows for straightforward commissioning. | 819 | 520 | 199 | 7.9
AQH200E-S | VT12 | TBC | 1 | TBC | Silavent HRX-aQ MVHR unit, 200mm deep with total heat exchanger | www.bluebrain.co.uk | Polypipe Ventilation's Silavet HRX-aQ MVHR Range Intelligently considers the air that we breathe and live in The new and intelligent HRX-aQ takes domestic heat recovery to a completely new level, incorporating features such as; wireless controls, delay on timer, auto frost protection, intelligent summer bypass and much more. This all comes packaged at a cost that suits the demands of today’s 'Design and Build' market. Through advanced AMIE technology (Air Management for Indoor Environments), the HRX-aQ's Bluebrain controller not only offers simple pre-programmed functions, but also allows for straightforward commissioning. | 819 | 520 | 199 | 7.9
AQH200E-B | VT12 | TBC | 1 | TBC | Silavent HRX-aQ MVHR unit, 200mm deep with Summer bypass and total heat exchanger | www.bluebrain.co.uk | Polypipe Ventilation's Silavet HRX-aQ MVHR Range Intelligently considers the air that we breathe and live in The new and intelligent HRX-aQ takes domestic heat recovery to a completely new level, incorporating features such as; wireless controls, delay on timer, auto frost protection, intelligent summer bypass and much more. This all comes packaged at a cost that suits the demands of today’s 'Design and Build' market. Through advanced AMIE technology (Air Management for Indoor Environments), the HRX-aQ's Bluebrain controller not only offers simple pre-programmed functions, but also allows for straightforward commissioning. | 819 | 520 | 199 | 7.9
AQH240-S | VT12 | 1080 | 1 | 5053062120587 | Silavent HRX-aQ MVHR unit, 240mm deep | www.bluebrain.co.uk | Polypipe Ventilation's Silavet HRX-aQ MVHR Range Intelligently considers the air that we breathe and live in The new and intelligent HRX-aQ takes domestic heat recovery to a completely new level, incorporating features such as; wireless controls, delay on timer, auto frost protection, intelligent summer bypass and much more. This all comes packaged at a cost that suits the demands of today’s 'Design and Build' market. Through advanced AMIE technology (Air Management for Indoor Environments), the HRX-aQ's Bluebrain controller not only offers simple pre-programmed functions, but also allows for straightforward commissioning. | 819 | 520 | 239 | 8.4
AQH240-B | VT12 | 1125 | 1 | 5053062120594 | Silavent HRX-aQ MVHR unit, 240mm deep with summer bypass | www.bluebrain.co.uk | Polypipe Ventilation's Silavet HRX-aQ MVHR Range Intelligently considers the air that we breathe and live in The new and intelligent HRX-aQ takes domestic heat recovery to a completely new level, incorporating features such as; wireless controls, delay on timer, auto frost protection, intelligent summer bypass and much more. This all comes packaged at a cost that suits the demands of today’s 'Design and Build' market. Through advanced AMIE technology (Air Management for Indoor Environments), the HRX-aQ's Bluebrain controller not only offers simple pre-programmed functions, but also allows for straightforward commissioning. | 819 | 520 | 239 | 8.4
AQH240E-S | VT12 | TBC | 1 | TBC | Silavent HRX-aQ MVHR unit, 240mm deep with total heat exchanger | www.bluebrain.co.uk | Polypipe Ventilation's Silavet HRX-aQ MVHR Range Intelligently considers the air that we breathe and live in The new and intelligent HRX-aQ takes domestic heat recovery to a completely new level, incorporating features such as; wireless controls, delay on timer, auto frost protection, intelligent summer bypass and much more. This all comes packaged at a cost that suits the demands of today’s 'Design and Build' market. Through advanced AMIE technology (Air Management for Indoor Environments), the HRX-aQ's Bluebrain controller not only offers simple pre-programmed functions, but also allows for straightforward commissioning. | 819 | 520 | 239 | 8.4
AQH240E-B | VT12 | TBC | 1 | TBC | Silavent HRX-aQ MVHR unit, 240mm deep with summer bypass and total heat exchanger | www.bluebrain.co.uk | Polypipe Ventilation's Silavet HRX-aQ MVHR Range Intelligently considers the air that we breathe and live in The new and intelligent HRX-aQ takes domestic heat recovery to a completely new level, incorporating features such as; wireless controls, delay on timer, auto frost protection, intelligent summer bypass and much more. This all comes packaged at a cost that suits the demands of today’s 'Design and Build' market. Through advanced AMIE technology (Air Management for Indoor Environments), the HRX-aQ's Bluebrain controller not only offers simple pre-programmed functions, but also allows for straightforward commissioning. | 819 | 520 | 239 | 8.4

## Range Features and Benefits
HRX-aQ Range Features | HRX-aQ Range Benefits | Bluebrain Control Features | Bluebrain Control Benefits
The most compact and lightweight MVHR unit (down to 200mm deep and 7.9kg in weight) | Versatile to design-in and easy to install without compromising on efficiency Saves time on installation and design | Power-on & fault indicators | Simply identifies current operation Easier controllability for a user friendly system
Backward curved EC fans for a lower Specific Fan Power down to 0.67W(l/s) | Quiet with minimal noise Efficient in operation, consuming very little energy Lowers Dwelling Emission Rate (DER), enabling a higher SAP rating | Status indicator i.e. bypass | Simply identifies current status Easier controllability for a user friendly system
Sound absorbing EPP moulded body | Lightweight and quiet in operation Easy install with minimal breakout noise | BMS functionality | Provides volt free fault and filter cleaning indicators, allowing remote maintenance and better control
Features offset 204x60mm sockets | Allows ducts to cross in tight spaces Easier to install and design | Independent fan speed control | Allows the system to be optimally balanced, enabling accurate system set up and optimum comfort levels
Horizontal ceiling installation | Easily fits tightly to the slab Saves space in both design and install | 3 variable speeds | Allows trickle, boost and full speed to be selected, providing easy commissioning with user flexibility
Includes G3 filters | Provides fresh, filtered air Helps remove airbourne pollutants for healthier air quality | Frost protection | Protects the heat exchanger during colder periods and safeguards the system from frost damage
Counter flow heat exchanger options provide higher efficiencies | Solutions available to suit various design and cost requirements Offers a heat exchange efficiency up to 88% at typical installation Offers choice and flexibility | Built-in humidistat | Maintains healthier air quality, ensuring fresh clean, balanced air for an improved indoor environment
‘Total Heat’ Energy Recovery Ventilation (ERV) models available | Recovers sensible AND latent heat; improving air quality, humidity and indoor air temperature Removes the need for a condensate drain, allowing for simpler design and quicker installation | Run-on boost | Allows higher flow rates to remove unwanted pollutants for healthier air quality
Costs effective solution | Lower installed and project costs | Delay-on boost | Prevents the unit switching to boost during inappropriate periods; minimising noise levels during restful periods
|  | Discreet run-time monitor | Provides evidence of use and therefore improved control in RMI applications Effective, controllable solution for FM providers and landlords
|  | Pre-commissioning filter protection bags | Avoids dust and other on-site pollutants from damaging the filters, preventing unit performance from being impaired
|  | Lockable commissioning mode | Allows air flow rates not to be altered, thereby maintaining clean and fresh air quality User has control over parameters but not set rates
|  | Features an LCD display | Easy to read, with a contemporary design User friendly functionality to aid homeowners operation
|  | Optional wireless control with ERV models | Makes installation simple, whilst reducing wiring; saving time and cost on-site Allows the controller to be mounted anywhere in anywhere in the dwelling, offering flexibility for the homeowner